## Sheet1
| Drawing | Contl Europe-C5
Part Number | Rating | Length | Connector | Color
199-C5 | 2.5A/250V | 1.8 meters | C5 | Black
| Drawing | Contl Europe-strip
Part Number | Rating | Length | Connector | Color
199-80 | 10A/250V | 2.5 meters | Stripped | Black
199-05 | 16A/250V | 2.5 meters | Stripped | Black
| Drawing | Contl Europe-C13
Part Number | Rating | Length | Connector | Color
199-000-675 | 10A/250V | 1.8 metgers | C13 | Black
199-L2 | 10A/250V | 2 meters | C13 Lock | Black
199-000 | 10A/250V | 2.5 meters | C13 | Black
199-000M-GYP | 10A/250V | 2.5 meters | C13 | Grey
1990000002 | 10A/250V | 4.6 meters | C13 | Black
199-5BQF-3.0* | 10A/250V | 2.95 meters | C13 | Black
*H05BQF3G1.0mm is recommended for medical beds in Europe
| Drawing | Contl Europe-C13R
Part Number | Rating | Length | Connector | Color
199-010 | 10A/250V | 2.5 meters | C13 Right | Black
| Drawing | Contl Europe-C13L
Part Number | Rating | Length | Connector | Color
199-030 | 10A/250V | 2.5 meters | C13 Left | Black
| Drawing | Contl Europe-C19
Part Number | Rating | Length | Connector | Color
199-30 | 16A/250V | 2.5 meters | C19 | Black
199-30-6.1 | 16A/250V | 6.1 meters | C19 | Black
| Drawing | Stripped-C13
Part Number | Rating | Length | Connector | Color
199-22 | 10A/250V | 2.5 meters | C13 | Black
199-22-3 | 10A/250V | 3 meters | C13 | Black